## Sheet1
| Normal | Op-Amp | Op-Amp | Op-Amp | Op-Amp
vRef | 3.3 | 1.2 | 1.25 | 1.25 | 1.25
vMax | 3.46 | 3.46 | 3.46 | 3.46 | 3.46
vMin | 3 | 3 | 3 | 3 | 3
Op-Amp | 0 | -3.3 | -3 | -4.59 | -3.3
vDiv | 0.88 | 1.4333 | 1.3333 | 1.9964 | 1.4333
Output Values at targets
vMax | 3.0448 | 0.99933 | 0.86333 | 1.1701 | 0.83433
vMin | 2.64 | 0.34 | 0.25 | 0.25179 | 0.175
Actual Input Ranges
vMax | 3.75 | 3.6 | 3.75 | 3.5 | 3.75
vMin | 0 | 2.7628 | 2.8125 | 2.8739 | 2.8779
Bits | 13 | 13 | 13 | 13 | 13
Counts | 8192 | 8192 | 8192 | 8192 | 8192
# / µV | 2.1845 | 9.7849 | 8.7381 | 13.0838 | 9.3935
|  | 347.9% | 300% | 498.9% | 330%
Resistors Values (kΩ)
R1 |  | 10 | 10 | 10 | 10
R3 |  | 33 | 30 | 45.9 | 33
R2 |  | 20 | 20 | 18 | 20
R4 |  | 10 | 10 | 10 | 10
Neg Mult |  | -3.3 | -3 | -4.59 | -3.3
Pos Mult |  | 1.4333 | 1.3333 | 1.9964 | 1.4333
Note on B1: In this scenario we use a voltage divider to reduce cell voltage to a range accepted by the ADC. This should be differencial reading because it will not be at a common ground with the BMS.
Note on C1: A linear reference voltage chip from the same cell being monitored feeds the ADC and an operational amp.
Note on D1: This is less aggressive with the vREF as 1.2 is the minimum for the circuit.
Note on E1: This gets rather aggressive in narrowing the range but provides the most accuracy, even if a bit drops off.
Note on F1: This gets rather aggressive in narrowing the range but provides the most accuracy, even if a bit drops off.